## Raspi
NRF24L01+ | Raspberry Pi Pin | Pin | Color | Description | Abbr
Vcc | 3,3V | 1 | Red | Power
GND | GND | 6 | Black | Ground
CSN | GPIO8 | 24 | Blue | Enable SPI (High) | Chip Select Not
CE | GPIO17 | 11 | Brown | SPI Communicatio | Chip Enable
MOSI | GPIO10 | 19 | Yellow | Receive Data from MCU | Master Out Slave In
MISO | GPIO9 | 21 | Purple | Send Data to MCU | Master In Slave Out
SCK | GPIO11 | 23 | Green | Clock Pulse | Serial Clock
Frequency | 2,4 GHz
https://components101.com/wireless/nrf24l01-pinout-features-datasheet

## Arduino_Sensor
NRF24L01+ | Arduino | Color | Description | Abbr
Vcc | 3,3V | Red | Power
GND | GND | Black | Ground
CSN | Digital 10 | Brown | Enable SPI (High) | Chip Select Not
CE | Digital 9 | Orange | SPI Communicatio | Chip Enable
MOSI | Digital 11 | Yellow | Receive Data from MCU | Master Out Slave In
MISO | Digital 12 | Blue | Send Data to MCU | Master In Slave Out
SCK | Digital 13 | Green | Clock Pulse | Serial Clock